## ActivityDataEmissionFactors
48 subapplications (depending on data availability)
Activity data required for all subapplications
Refrigerant distribution in new eqipment (Sales/Production)
Retrofit schedules
Lifetime
% of charge emitted before servicing (except commercial and industrial refrigeration)
Application | Sub-application | Specific Activity Data | Emission Factors / Recovery efficiencies
1- Domestic Refrigeration | Freezers | Sales/Production of equipment (number) Average volume (l), Ratio for each fluid (g/l) | Emission factor (including regular/irregular emissions) Recovery Efficiency at End of Life
Refrigeratoris
2- Supermarkets (Centralized systems) |  | Total stores number=>New surfaces Average Surface (m2) Refrigerant average charge (kg/m2) | Emission ratio for NH3 Emission factor (including fugitive/servicing emissions) Recovery Efficiency at End of Life
3- Hypermarkets (Centralized systems)
4- Hermetic Groups | Bakery, Bar & restaurant, Vending machine, Butchery, Center gas station, Convenience store, CSD fountain, Fishmonger store, Grocery supermarket, Hotel, Large supermarket, Liquor store, Minimarket, Motel, Pharmacy, Small gas station | Sales/Production of equipment (number) Average charge (kg)
5 -Condensation Groups | Bakery, Bar & restaurant, Vending machine, Butchery, Center gas station, Convenience store, CSD fountain, Fishmonger store, Grocery supermarket, Hotel, Large supermarket, Liquor store, Minimarket, Motel, Pharmacy, Small gas station
6- Refrigerated Trucks Data (Belt Driven System) |  | Sales/Production of equipment (number) Average charge (kg)
7 - Refrigerated Trucks Data (Indep Engine System)
8- Food Processing and Cold Storage Systems | Meat Industry | Production quantity (tonnes) | Emission ratio for NH3
| Milk Industry | Ratio (ind kW/tot KW) | Emission factor (including fugitive/servicing emissions)
| Frozen Ind | Charge/Cooling Capacity ratios (kg/kW) (direct/indirect - Low/Medium temperature systems) | Recovery Efficiency at End of Life
Bak,Pas & Choc Ind
Ice Industry
Breweries Industry
Soft Drinks Ind
Other Industries
Warehouses
9- Industrial Processes | Industry 1 | Production quantity (tonnes)
| Industry 2 | Ratio (low temperature kW/tonnes produced) or (low temperature kW/m3) Ratio (low temperature installed systems/Total installed systems)
| Industry 3 | Charge/Cooling Capacity ratios (kg/kW) (direct/indirect - Low/Medium temperature systems)
Industry 4
Industry 5
10- Milk Tanks |  | Sales/Production of equipment (number) Average charge (kg)
11- Ice Rinks |  | Sales/Production of equipment (number) Average charge per refrigerant (kg)
13- Air Cooling Systems | Mobile AC Market | Sales/Production of equipment (number) Average charge per refrigerant (kg)
Split Market
Multi-split Market
Cabinet<30kW Market
Console Market
Window Market
Roof Top Market
Central AC Market
VRV & DES Market
14- Automobile AC |  | Sales/Production of equipment (number) Average charge per refrigerant (kg) | Automobie AC: Regular emission factor/Irregular emission factor
15- Train AC |  |  | Recovery Efficiency at Servicing
16- Conditionned Buses
17- Industrial Vehicles
18- Refrigerated Containers |  | % of containers undergoing servicing in the country
19- Reefers
20- Cruisers
12- LP Chillers |  | Ratio (kg/kW), Average cooling capacity (kW)
12- MP Chillers |  | Sales/Production of equipment (number)
12- HP Chillers
12- Cent Chillers |  |  | For centrifugal chillers, annual emissions per refrigerant
21- Heat Pumps (Air/Water) |  | Sales/Production of equipment (number) Average charge per refrigerant (kg)
22- Heat Pumps (Water/Water)
23- Heat Pumps (Ground/Water)
24- Heat Pumps (Ground/Ground)